## List of Revisions
File update summary
Revision No. | File Name | Description of update | Prepared by | Validated by | Date
0 | PRD RBI Calculation as per API RP 581 V2016 methodology | First issue | Aliasgar BHARMAL |  | 8th March 2017

## Read Me
Data input instruction
Blue Text | Inputs [does not have any link to calculations]
Red Text | Inputs [Critical inputs some requires manual entry whereas most will have drop down list, in most instances are linked to formulas for output]
Green Text | Outputs. Fills automatically
All references made to Paragraphs,Tables & Equations refer to API RP 581 V.2016

## PRDs-RBI Calculation
[8 empty] | Do not delete this column |  |  |  |  | POFOD
| RISK BASED INSPECTION ASSESSMENT REPORT FOR PRESSURE RELIEF DEVICE V2016 | [8 empty] | Installation date | 1990-03-18 | 0
Client: |  |  |  |  | Project: |  | XXXXX |  |  | RBI date | 1994-07-04 | 0 |  |  | Eta (modified) using Equation 1.14 | 17.925
Report# |  | XXXXX |  |  | Date: |  | 1994-07-04
PRD Tag# | XXXXX |  | Unit Name | XXXXX |  | P&ID Ref# | 10-RV-002 |  | Inspection/Test No. | Inspection/Test Date | Inspection/Test Date - Software | PRD Test Results | PRD Test Results - Software | Inspection effect | Inspection effect - Software | Overhauled during inspection test? | Overhauled during inspection test? - Software | PRD replaced in lieu of overhaul? | PRD replaced in lieu of overhaul? - Software | tdur | tdur - Software | beta (Constant Value from Table 7.6) | beta (Constant Value from Table 7.6) - Software | CFpass from Table 7.9 | CFpass from Table 7.9 - Software | CFfail from Table 7.9 | CFfail from Table 7.9 - Software
[9 empty] | 1 | 2000-10-01 | 2000-10-01 | Pass | Pass | Usually Effective | Usually Effective | No | No | No | No | 10.5479 | 10.5479 | 1.8 | 1.8 | 0.7 | 0.7 | 0.95 | 0.95
Make/Model | XXXXX |  | PRD Type | Conventional |  | Installation Date | 1990-03-18 |  | 2 | 2003-02-10 | 2003-02-10 | Fail | Fail | Highly Effective | Highly Effective | No | No | No | No | 12.9096 | 12.9096 | 1.8 | 1.8 | 0.9 | 0.9 | 0.95 | 0.95
Construction Material | Body: WCB Spring: Carbon Steel |  | Inlet Size (in) | 1 |  | Outlet Size (in) | 6 |  | 3 | 2007-04-09 | 2007-04-09 | Fail | Fail | Usually Effective | Usually Effective | No | No | No | No | 17.0712 | 17.0712 | 1.8 | 1.8 | 0.7 | 0.7 | 0.95 | 0.95
|  |  | Set Pressure (Psi) | 110 |  | Back Pressure (Psi) | ATM |  | 4 | 2009-03-01 | 2009-03-01 | Pass | Pass | Usually Effective | Usually Effective | No | No | No | No | 18.9671 | 18.9671 | 1.8 | 1.8 | 0.7 | 0.7 | 0.95 | 0.95
No.of Eqpt.Protected | 1 |  | Normal Temp (ºF) | 210 |  | Relief Temp (ºF) | - |  | 5 | 2012-04-02 | 2012-04-02 | Pass | Pass | Usually Effective | Usually Effective | No | No | No | No | 22.0575 | 22.0575 | 1.8 | 1.8 | 0.7 | 0.7 | 0.95 | 0.95
Capacity (kg/hr) | 11038 |  | Process Fluid | Hot Water |  | Discharge Location | Flare |  | 6 | 2015-06-05 | 2015-06-05 | Fail | Fail | Usually Effective | Usually Effective | No | No | No | No | 25.2329 | 25.2329 | 1.8 | 1.8 | 0.7 | 0.7 | 0.95 | 0.95
Single/Multiple PRDs Installation | Single |  | Downstream of Rotating Eqpt. | No |  | Current Inspection Interval (yrs) | 3 |  | 7 | 2017-08-20 | 2017-08-20 | Fail | Fail | Usually Effective | Usually Effective | No | No | No | No | 27.4438 | 27.4438 | 1.8 | 1.8 | 0.7 | 0.7 | 0.95 | 0.95
Rupter Disk Upstream | No |  | Soft Seat | No |  | Overpressure Scenarios | Blocked Discharge with Administrative Controls in Place
Protected Eqpt. | XXXXX |  | Protected Eqpt Tag# | 10-RV-001 |  | Protected Equipment MAWP (Psi) | 75 |  | Test Results | Inspection No. | Pf,prior (Equation 1.17) | Pp,prior (Equation 1.18) | Pf,cond (Equation 1.19 or 1.20) | Pf,wgt (As per Table 7.10) | eta updated (Equation 1.21) | POFOD | In Percentage POFOD
Protected Eqpt RBI Conducted | Yes |  | History of Chatter | No |  | History of Excessive Actuation | No |  | Pass | 1 | 0.31956 | 0.68044 | 0.20413 | 0.30597 | 18.4576 | 0.30597 | 30.5974
Note: Description about Data Source / assumptions about design data. | [8 empty] | Fail | 2 | 0.40871 | 0.59129 | 0.4474 | 0.4474 | 17.2561 | 0.4474 | 44.74
Probability of Failure to Open on Demand (Pprdf) | [8 empty] | Fail | 3 | 0.62499 | 0.37501 | 0.70624 | 0.70624 | 15.2511 | 0.70624 | 70.6242
Description |  |  | Parameter | Value | Value - Software | Unit | Remarks | Data entry guideline |  | Pass | 4 | 0.77252 | 0.22748 | 0.068245 | 0.59734 | 19.9914 | 0.59734 | 59.7342
Type of PRD |  |  | - | Conventional | Conventional | - | Refer Datasheet & Table-7.1 | Auto fill |  | Pass | 5 | 0.69689 | 0.30311 | 0.090932 | 0.56318 | 24.4924 | 0.56318 | 56.3175
Service Severity (Failure to Open Case) |  |  | - | Moderate | Moderate | - | Refer to Table-7.4 for selection of severity. | List |  | Fail | 6 | 0.65184 | 0.34816 | 0.72369 | 0.72369 | 21.9398 | 0.72369 | 72.3693
Default Weibull Shape Parameter (Failure to Open Case) |  |  | β | 1.8 | 1.8 | - | Default shape factor for all types of PRVs/Rupture disk and fluid severity (Table-7.5) | Do not change |  | Fail | 7 | 0.77602 | 0.22398 | 0.80441 | 0.80441 | 20.9077 | 0.80441 | 80.441
Default Weibull Characteristic Life Parameter |  |  | ηdef | 23.9 | 23.9 | Years | Default characteristic life - FTOD Case, Table-7.5 | Auto fill
Inspection Interval |  |  | tinsp | 12.9096 | 12.9096 | Years | Current Inspection Interval for PRD. | Auto fill |  | t= | 4.2986 | 4.2986 | Years
Adjustment Factor Conventional Valve Discharging to Closed System or to Flare |  |  | Fc | 0.75 | 0.75 | - | Discharge to vent. Refer para 7.2.4.g | Auto fill |  | Pfod (Equation 1.15) | 0.056352 | 0.056352
Maximum Allowable Working Pressure |  |  | MAWP | 75 | 75 | Psig | Maximum allowable working pressure of protected equipment | Manual Entry | [5 empty] | POL
Environment Factor Modifier |  |  | - | Operating Temperature 200<T<500oF | Operating Temperature 200<T<500oF | - | Table-7.6 | List |  |  | Installation date | 1990-03-18 |  |  |  | Eta (default) from Table 7.13
Environmental Adjustment Factor |  |  | Fenv | 1 | 1 | -- | Para. 7.2.4.i & Table-7.6 | Auto fill |  |  | RBI date | 1994-07-04 |  |  |  | Eta (modified) using Equation 1.33 | 12.4
Modified Characteristic Life |  |  | ηmod | 17.925 | 17.925 | Years | Modified characterisitic life based on Fc & Fenv. Equation 1.14 | Auto fill
DETERMINATION OF ηupd, IN CASE OF PRD INSPECTION RECORD AVAILABLE | [8 empty] | Inspection/Test No. | Inspection/Test Date | PRD Test Results | Inspection effect | Overhauled during inspection test? | PRD replaced in lieu of overhaul? | tdur | beta (Constant Value from Table 7.6) | CFNo Leak from Table 7.9 | CFLeak from Table 7.9
Description |  |  | Parameter | Value | Value - Software | Unit | Remarks |  |  | 1 | 2000-10-01 | No Leak | Usually Effective | No | No | 10.5479 | 1.6 | 0.7 | 0.95
Prior Probability of Failure to Open on Demand |  |  | Pprdf,prior | 0.42528 | 0.42395 | failures/demand | Pprdf,prior=1-exp[-(t/ηmod)β] | Auto fill |  | 2 | 2003-02-10 | Leak | Highly Effective | No | No | 12.9096 | 1.6 | 0.9 | 0.95
Prior Probability that PRD will open on Demand (Pass) |  |  | Pprdp,prior | 0.57472 | 0.57464 | failures/demand | Pprdp,prior=1- Pprdf,prior | Auto fill |  | 3 | 2007-04-09 | Leak | Usually Effective | No | No | 17.0712 | 1.6 | 0.7 | 0.95
Inspection Effectiveness |  |  | - | Highly Effective | Highly Effective | -- | Refer to Table-2.C.3.1 for description of inspection | List |  | 4 | 2009-03-01 | No Leak | Usually Effective | No | No | 18.9671 | 1.6 | 0.7 | 0.95
PRD Pass/Fail test result |  |  | - | Fail | Fail | - | To be selected based on bench test inspection result | List |  | 5 | 2012-04-02 | No Leak | Usually Effective | No | No | 22.0575 | 1.6 | 0.7 | 0.95
Confidence Factor Pass |  |  | CFpass | 0.9 | 0.9 | -- | Incase PRD passed in test, Table 7.8 | Auto fill |  | 6 | 2015-06-05 | Leak | Usually Effective | No | No | 25.2329 | 1.6 | 0.7 | 0.95
Confidence Factor Fail |  |  | CFfail | 0.95 | 0.95 | -- | Incase PRD failed in test, Table 7.8 | Auto fill |  | 7 | 2017-08-20 | Leak | Usually Effective | No | No | 27.4438 | 1.6 | 0.7 | 0.95
Conditional Probability of PRD Failure on Demand When PRD passed Inspection |  |  | Pprdf,cond | 0.057472 | 0.057472 | failures/demand | PSV passed testing. Equation 1.19 | Auto fill
Conditional Probability of PRD Failure on Demand When PRD failed Inspection |  |  | Pprdf,cond | 0.46149 | 0.46159 | failures/demand | PSV failed testing. Equation 1.20 | Auto fill |  | Test Results | Inspection No. | Pl,prior (Equation 1.17) | Pp,prior (Equation 1.18) | Pl,cond (Equation 1.19 or 1.20) | Pl,wgt (As per Table 7.10) | eta updated (Equation 1.21) | POL | In Percentage POL
Weighted Probability of Failure on Demand |  |  | Pprdf,wgt | 0.46149 | 0.46154 | failures/demand | Inspection updating based on "Fairly Effective Pass" . Table-7.9 | Auto fill |  | No Leak | 1 | 0.53789 | 0.46211 | 0.13863 | 0.46997 | 14.0124 | 0.46997 | 46.9967
Updated Characteristic Life of PRD |  |  | ηupd | 18.4576 | 18.4612 | Years | Update characteristic life for PSV. Equation 1.21 | Auto fill | 0.05 | Leak | 2 | 0.584 | 0.416 | 0.5964 | 0.5964 | 13.7185 | 0.5964 | 59.6404
Probability of PRD Failure to Open on Demand |  |  | Pfod | 4.2986 | 4.2995 | failures/demand | Based on two parameter Weibull distribution. Equation 1.15 | Auto fill |  | Leak | 3 | 0.75801 | 0.24199 | 0.7927 | 0.7927 | 12.8589 | 0.7927 | 79.2704
PRD DEMAND RATE (This should be determined for each case, if PRD is designed for more than one case) | [8 empty] | No Leak | 4 | 0.8447 | 0.1553 | 0.046589 | 0.60926 | 19.7189 | 0.60926 | 60.9256
Description |  |  | Parameter | Value | Unit | Remarks |  |  | No Leak | 5 | 0.69772 | 0.30228 | 0.090683 | 0.56192 | 24.8691 | 0.56192 | 56.1915
Case - 1 | [8 empty] | Leak | 6 | 0.64067 | 0.35933 | 0.71643 | 0.71643 | 21.8358 | 0.71643 | 71.6434
Overpressure Demand Case - 1 |  |  | - | Fire | Fire | -- | Take from process datasheet. | List |  | Leak | 7 | 0.76345 | 0.23655 | 0.79624 | 0.79624 | 20.532 | 0.79624 | 79.6242
Default Initiating Event Frequency for Demand Case - 1 |  |  | EF1 | 0.004 | 0.004 | demands/yr | Table-7.2 | Auto fill
Demand Rate Reduction Factor for Demand Case - 1 |  |  | DRRF1 | 0.1 | 0.1 | -- | Table-7.2 | Auto fill |  | t= | 4.2986 | Years
Demand Rate for Demand Case - 1 |  |  | DR1 | 0.0004 | 0.0004 | demands/yr | Product of Initiating Event Frequency & Demand Rate Reduction Factor. | Auto fill |  | Pl (Equation 1.15) | 0.078663
Overpressure Likely to Occur |  |  | Po | 85 | 85 | Mpa |  | Manual Entry
Adjustment Factor for overpressure |  |  | Fop | 1 | 1 | - | Section 7.2.4.j | Auto fill |  | Sr. No. | Overpressure Demand Case |  | PRD POFOD Associated with the Overpressure Demand Case | POF (Loss of containment) |  | POF of PRD | PRD COF to Open associated with the overpressure demand case | Risk of PRD failure to open associated with the overpressure demand case
PRD POFOD Associated with the Overpressure Demand Case |  |  | Pfod,j | 4.2986 | 4.2986 | failures/demand |  |  |  | 1 | Fire |  | 4.2986 | 0.0095263 |  | 1.638e-05 | 212 | 0.0034726
Type of Equipment protected by PRD |  |  | - | Compressor Centrifugal | Compressor Centrifugal | - | - | List |  | 2 | Heat Exchanger Tube Rupture |  | 4.2986 | 0.0040394 |  | 0.0002666 | 212 | 0.05652
Total generic failure frequency for the protected equipment |  |  | gfft | 3e-05 | 3.0042e-05 | Years | General failure frequency of Protected Equipment. Table 3.1 | Auto fill |  | 3 | 0 |  | 0 | 0 |  | 0 | 212 | 0
Management System Factor |  |  | FMS | 1 | 1 | -- | Value from Static Equipment & Piping RBI Study. MSF in subject case does not contribute in risk reduction. | Manual entry
Damage factor class (To be used if DF calculated value not available from RBI) |  |  | - | Minor | Minor | -- | Refer to Table 7.10 for definition of class | List |  | PRD Risk of Fail to Open on Demand |  |  | 0.059992 | $/year
Damage Factor of Protected Equipment |  |  | DF | 200 | 200 |  | Note:- 1) Value should be entered manually if Damage Factor value available for the equipment from RBI results by removing logic equation. 2) Auto fill for the default DF values from Table 7.10 upon selection of Damage factor class in above row. | Auto fill (Refer to remark)
Probability of Failure (Loss of Containment) of Protected Equipment Associated with Overpressure Demand Case |  |  | Pf,j | 0.0095263 | 0.0095364 | failures/yr | Equation 1.31 | Auto fill
Probability of Failure of PRD |  |  | Pprdf,j | 1.638e-05 | 1.6452e-05 | failures/yr | Product of Probability of Failure on Demand for PRD, Demand Rate & Probability of Failure for Protected Equipment. Equation 1.11 | Auto fill
Case - 2
Overpressure Demand Case - 2 |  |  | - | Heat Exchanger Tube Rupture | Heat Exchanger Tube Rupture | -- | Take from process datasheet. | List
Default Initiating Event Frequency for Demand Case - 2 |  |  | EF2 | 0.001 | 0.001 | demands/yr | Table-7.2 | Auto fill
Demand Rate Reduction Factor for Demand Case - 2 |  |  | DRRF2 | 1 | 1 | -- | Table-7.2 | Auto fill
Demand Rate for Demand Case - 2 |  |  | DR2 | 0.001 | 0.0001 | demands/yr | Product of Initiating Event Frequency & Demand Rate Reduction Factor. | Auto fill
Overpressure Likely to Occur |  |  | Po,j | 66 | 66 | Mpa |  | Manual Entry
Adjustment Factor for overpressure |  |  | Fop | 1 | 1 | - | Section 7.2.4.j | Auto fill
PRD POFOD Associated with the Overpressure Demand Case |  |  | Pfod,j | 4.2986 | 4.2986 | failures/demand
Type of Equipment protected by PRD |  |  | - | Vessel/Fin Fan | Vessel/Fin Fan | - | - | List
Total generic failure frequency for the protected equipment |  |  | gfft | 3.06e-05 | 3.0635e-05 | Years | General failure frequency of Protected Equipment. Table 3.1 | Auto fill
Management System Factor |  |  | FMS | 1 | 1 | -- | Value from Static Equipment & Piping RBI Study. MSF in subject case does not contribute in risk reduction. | Manual entry
Damage factor class (To be used if DF calculated value not available from RBI) |  |  | - | Minor | Minor | -- | Refer to Table 7.10 for definition of class | List
Damage Factor of Protected Equipment |  |  | DF | 200 | 200 |  | Note:- 1) Value should be entered manually if Damage Factor value available for the equipment from RBI results by removing logic equation. 2) Auto fill for the default DF values from Table 7.10 upon selection of Damage factor class in above row. | Auto fill (Refer to remark)
Probability of Failure (Loss of Containment) of Protected Equipment Associated with Overpressure Demand Case |  |  | Pf,j | 0.0040394 | 0.0040455 | failures/yr | Equation 1.31 | Auto fill
Probability of Failure of PRD |  |  | Pprdf | 0.0002666 | 0.00026723 | failures/yr | Product of Probability of Failure on Demand for PRD, Demand Rate & Probability of Failure for Protected Equipment. Equation 1.11 | Auto fill
Case - 3
Overpressure Demand Case |  |  | - |  | -- | Take from process datasheet. |  | List
Default Initiating Event Frequency for Demand Case - 2 |  |  | EF2 |  | demands/yr | Table-7.2 |  | Auto fill
Demand Rate Reduction Factor for Demand Case - 2 |  |  | DRRF2 |  | -- | Table-7.2 |  | Auto fill
Demand Rate for Demand Case |  |  | DR2 |  | demands/yr | Product of Initiating Event Frequency & Demand Rate Reduction Factor. |  | Auto fill
Overpressure Likely to Occur |  |  | Po,j |  | Mpa |  |  | Manual Entry
Adjustment Factor for overpressure |  |  | Fop |  | - | Section 7.2.4.j |  | Auto fill
PRD POFOD Associated with the Overpressure Demand Case |  |  | Pfod,j |  | failures/demand
Type of Equipment protected by PRD |  |  | - |  | - | - |  | List
Total generic failure frequency for the protected equipment |  |  | gfft |  | Years | General failure frequency of Protected Equipment. Table 3.1 |  | Auto fill
Management System Factor |  |  | FMS |  | -- | Value from Static Equipment & Piping RBI Study. MSF in subject case does not contribute in risk reduction. |  | Manual entry | 0.3
Damage factor class (To be used if DF calculated value not available from RBI) |  |  | - |  | -- | Refer to Table 7.10 for definition of class |  | List
Damage Factor of Protected Equipment |  |  | DF |  |  | Note:- 1) Value should be entered manually if Damage Factor value available for the equipment from RBI results by removing logic equation. 2) Auto fill for the default DF values from Table 7.10 upon selection of Damage factor class in above row. |  | Auto fill (Refer to remark)
Probability of Failure (Loss of Containment) of Protected Equipment Associated with Overpressure Demand Case |  |  | Pf,j |  | failures/yr | Equation 1.31 |  | Auto fill
Probability of Failure of PRD |  |  | Pprdf |  | failures/yr | Product of Probability of Failure on Demand for PRD, Demand Rate & Probability of Failure for Protected Equipment. Equation 1.11 |  | Auto fill
PROTECTED EQUIPMENT FAILURE FREQUENCY AS FUNCTION OF OVERPRESSURE (Pf)
Description |  |  | Parameter | Value | Unit | Remarks
PROBABILITY OF LEAKAGE (Pprdl)
Description |  |  | Parameter | Value | Value - Software | Unit | Remarks
Type of PRD |  |  | - | Conventional | Conventional | -- | Refer PRD Datasheet. | Auto fill
Service Severity (Leakage Case only) |  |  | - | Moderate | Moderate | -- | Refer to Table.7.11 for definition of service severity. | List
Default Weibull Shape Parameter |  |  | β | 1.6 | 1.6 | -- | Default shape factor for all types of PRVs/Rupture disk and fluid severity (Table-7.12) | Do not change
Default Weibull Characteristic Life Parameter |  |  | ηdef | 15.5 | 15.5 | years | Default characteristic life - Leakage Case. Table-7.12 | Auto fill
Inspection Interval |  |  | tinsp | 10.5479 | 10.5479 | years | Current Inspection Interval for PRD. | Auto fill
Soft Seats (O-Rings) Adjustment Factor |  |  | Fs | 1 | 1 | -- | If soft seat (O-rings) are added to conventional or balanced bellow PRV, then Fs = 1.25, for all other cases Fs=1. Section 7.3.2.g | List
Environment Factor Modifier |  |  | - | Operating Temperature 200<T<500oF | Operating Temperature 200<T<500oF | - | Table-7.6 | List
Environmental Adjustment Factor |  |  | Fenv | 0.8 | 0.8 | -- | Para. 7.3.2.h & Table-7.6 | Auto fill
Modified Characteristic Life |  |  | ηmod | 12.4 | 12.4 | years | Adjustment for Soft Seats & Environment. Equation 1.34 | Auto fill
DETERMINATION OF ηupd, IN CASE OF PRD INSPECTION RECORD AVAILABLE
Description |  |  | Parameter | Value | Value - Software | Unit | Remarks
Prior Probability of leakage |  |  | Pprdl,prior | 0.53789 | 0.53845 | failures/yr | Similar to equation 1.17 | Auto fill
Prior Probability that PRD will not leak |  |  | Pprdnl,prior | 0.46211 | 0.46211 | failures/yr | Similar to equation 1.18 | Auto fill
Inspection Effectiveness |  |  | -- | Fairly Effective | Fairly Effective | -- | Refer to Table-2.C.3.1 for description of inspection | List
PRD No Leak / Leak results |  |  | -- | Leak | Leak | -- | To be selected based on bench test inspection result | List
Confidence Factor No Leak |  |  | CFnoleak | 0.5 | 0.5 | -- | Refer to Table 7.8 | Auto fill
Confidence Factor Leak |  |  | CFleak | 0.7 | 0.7 | -- | Refer to Table 7.8 | Auto fill
Conditional Probability of PRD Pass (No leak) |  |  | Pprdl,cond | 0.7 | 0.70035 | failures/demand | Similar to equation 1.20. | Auto fill
Conditional Probability of PRD Leakage |  |  | Pprdnl,cond | 0.23105 | 0.23105 | failures/demand | Similar to equation 1.19 | Auto fill
Weighted Probability |  |  | Pprdwgt | 0.38447 | 0.38452 | failures/demand | Refer to Table 7.9 | Auto fill
Updated Characteristic Life of PRD |  |  | ηupd | 14.0124 | 14.01 | years | For update characteristic life for PRD leakage ηupd=t/[-ln(1-Pprdl,wgt)]1/ β . Equation 1.21 | Auto fill
Probability of PRD Leakage |  |  | Pprdl | 0.38789 | 0.38842 | failures/year | Equation 1.35 | Auto fill
CONSEQUENCE OF PRD FAILURE TO OPEN (Cprdf)
Description |  |  | Parameter | Value |  | Unit | Remarks
Applicable Overpressure Demand Case |  |  | - | Blocked Discharge with Administrative Controls in Place | Blocked Discharge with Administrative Controls in Place | -- | Refer to Data sheet of PRD for Over pressure demand case. In case of non availability of information in data sheet, Refer to Table 7.2. | List
Maximum Allowable Working Pressure of Protected Equipment |  |  | MAWP | 110 | 110 | Psig | Maximum allowable working pressure of protected equipment | Auto fill
Overpressure Potential |  |  | Po | 609 | 609 | Psig | Overpressure scenario likely to occur | Manual entry
MULTIPLE PRD INSTALLATION (Applicable when more than one PRD are installed to handle required relief capacity, not applicable in case of single PRD)
Description |  |  | Parameter | Value | Value - Software | Unit | Remarks
Number of installed PRD |  |  | - | Single | Single | - | - | List
Orifice Area of PRD Under Consideration |  |  | Aprd | 20 | 20 | in2 | Orifice area of PRD under assessment (To be filled for multiple installed PRDs case). From PRD data sheet. | Manual Entry
Orifice Area of Other PRDs |  |  | Aprd | 80 | 80 | in2 | Orifice area of other PRDs.From PRD data sheet. | Manual Entry
Total Orifice Area in Case of Multiple PRDs Installation |  |  | Aprdtotal |  |  | in2 | Total orifice area of PRDs | Auto fill
Overpressure Adjustment Factor |  |  | Fa |  |  | -- | Multiple Valve Installation Adjustment Factor. Equation 1.37 | Auto fill
Overpressure Adjustment (Reduction in Overpressure) |  |  | Po |  |  | Psig | Reduction in overpressure as a result of multiple installation. Equation 1.38 | Auto fill
INSTRUCTION: Use reduced overpressure (adjusted by multiple PRDs adjustment factor) & calculate financial Consequences.
PRD Consequence of Failure to Open |  |  | Cprdf | 212 | 212 | $ | 1) If single PRD, then financial consequence value of the protected equipment should be taken. 2) If multiple PRD installation - Interpolation has to be done between the financial consequence value of equipment at given pressure calculated from RBI analysis of the protected equipment and adjusted reduced over pressure value for multiple PRD installation. (This method has to be verified with other specialist or different approach has to be considered). | Manual entry
Consequence OF PRD LEAKAGE (Cprdl)
Description |  |  | Parameter | Value | Value - Software | Unit | Remarks
Rated Capacity of PRD |  |  | WprdC | 11038 | 11038 | Kg/hr | Refer to PRD Datasheet. | Auto fill
Leakage Rate of Mild or Moderately Leaking PRD |  |  | lratemild | 110.38 | 110.38 | Kg/hr | For mild & moderate leaks, 1% of PRD rated capacity. Equation 1.40 | Auto fill
Leakage Rate for Stuck Open PRD |  |  | lrateso | 2759.5 | 2759.5 | Kg/hr | For stuck open or spurious open case , 25% of the rated capacity of PRD, WprdC. Equation 1.41 | Auto fill
PRD Inlet Size |  |  | - | 0.75 < Inlet size <= 1.5 | 0.75 < Inlet size <= 1.5 | Inch | The range has to be selected based on inlet size of PRD from data sheet | List
Duration that a mild or moderate PRD leak will go undiscovered |  |  | Dmild | 30 | 30 | days | Based on PRD inlet Size & Discharge Location. Table-7.14 | Auto fill
Duration that Stuck Open PRD leak will go undiscovered |  |  | Dso | 0.021 | 0.021 | days | For Stuck open PRD, it is assumed that immediate repair is required and time to isolate PRD will be within 30 minutes. Do not change this value. | Do not change this value
Credit for Recovery of Leakage Fluid, |  |  | Fr | 0.5 | 0.5 | -- | - Fr = 0.5, if PRD discharges to flare and a flare recovery system is installed - Fr = 0.0, if PRD discharges to a closed system - Fr = 1.0, if PRD discharges to all other cases Refer to section 7.5.4 | List
Cost of Fluid |  |  | Costflu | 0.36 | 0.36 | $/kg | User to define appropriate value of service fluid. If data from client is not available then use market value. | Manual entry
Cost of Lost Inventory Mild or Moderate PRD Leakage |  |  | Cmildinv | 14305.248 | 14305.248 | $ | Cmildinv=24*Fr*Costflu*Dmild*lratemild . Equation 1.43 | Auto fill
Cost of Lost Inventory due to Stuck Open PRD |  |  | Csoinv | 250.3418 | 50.34 | $ | Csoinv=24*Fr*Costflu*Dso*lrateso . Equation 1.44 | Auto fill (Equation corrected from BV AUH file)
Enironmental Cost |  |  | Cenv | 0.25 | 0.25 | $ | Leakage cost is added when leakage through PRD either to atmosphere or to a flare system could possibly result in cleanup cost or regulatory fines. To be discuss with client and make suitable assumption for the cost. | Manual entry
Cost of Shutdown to Repair PRD |  |  | Csd | 1000 | 1000 | $ | - Leaking can be tolerated as per feedback received from Client and value can be taken as Zero. The following values can be used to calculate repair and maintenance cost for the leaking device cannot be tolerated :- - Csd = 1000 $ for PRDs NPS < 6" inlet sizes - Csd = 2000 $ for PRDs NPS ≥ 6" inlet sizes Refer to section 7.5.7 | List
Cost of Lost Production mild to moderate PRD leakage |  |  | Cprodmild | 0 | 0 | $ | If PRD leakage can be tolerated or PRD can be isolated and repaired without requiring shutdown then Cprodmild = 0 If PRD cannot be tolerated then Cprodmild = UnitProd (Daily production margin on the unit, $/day) X Dsd (Days required to shut a unit down to repair a leaking or struck open PRD in days) | Manual entry
Cost of Lost Production due to Stuck Open PRD |  |  | Cprodso | 150 | 150 | $ | Costsoprod=Unitprod.Dsd (for a stuck open PRD) | Manual entry
Consequence of mid to moderate leakage through PRD |  |  | Cmildl | 15305.498 | 15305.498 | $ | Equation 1.48 | Auto fill
Consequence of Stuck Open PRD |  |  | Csol | 1400.5918 | 1400.588 | $ | Equation 1.49 | Auto fill
Final Leakage Consequence |  |  | Cprdl | 13915.0074 | 13915 | $ | Final leakage Consequence is calculated based on weighted how likely each of the cases is to occur. Equation 1.50. Cprdl=0.9Cmildl+0.1Csol | Auto fill
RISK FROM FAILURE TO OPEN
Case - 1
Description |  |  | Parameter | Value | Value - Software | Unit | Remarks
Probability of PRD Failure to Open on Demand |  |  | Pprdf | 1.638e-05 | 1.6385e-05 | failures/year | Probability of PRD failure to open case, adjusted by demand rate and probability of protected equipment at overpressure. | Auto fill
Consequence of PRD Failure to Open on Demand |  |  | Cprdf | 212 | 212 | $ | Consequence for FTOD associated with overpressure demand case. | Auto fill
Risk from Failure to Open on Demand |  |  | Riskprdf,j | 0.0034726 | 0.003 | $/year | Risk of PRD failure to open on demand at inspection inerval of 1 year. | Auto fill
Case - 2
Description |  |  | Parameter | Value | Value - Software | Unit | Remarks
Probability of PRD Failure to Open on Demand |  |  | Pprdf | 0.0002666 | 0.00026624 | failures/year | Probability of PRD failure to open case, adjusted by demand rate and probability of protected equipment at overpressure. | Auto fill
Consequence of PRD Failure to Open on Demand |  |  | Cprdf | 212 | 212 | $ | Consequence for FTOD associated with overpressure demand case. | Auto fill
Risk from Failure to Open on Demand |  |  | Riskprdf,j | 0.05652 | 0.057 | $/year | Risk of PRD failure to open on demand at inspection inerval of 1 year. | Auto fill
Case - 3
Description |  |  | Parameter | Value | Value - Software | Unit | Remarks
Probability of PRD Failure to Open on Demand |  |  | Pprdf | 0 | 0 | failures/year | Probability of PRD failure to open case, adjusted by demand rate and probability of protected equipment at overpressure. | Auto fill
Consequence of PRD Failure to Open on Demand |  |  | Cprdf | 212 | 212 | $ | Consequence for FTOD associated with overpressure demand case. | Auto fill
Risk from Failure to Open on Demand |  |  | Riskprdf,j | 0 | 0 | $/year | Risk of PRD failure to open on demand at inspection inerval of 1 year. | Auto fill
Total Risk from Failure to Open on Demand
Total Risk from Failure to Open on Demand |  |  | Riskprdf | 0.059992 | 0.06 | $/year |  | Auto fill
RISK FROM LEAKAGE
Description |  |  | Parameter | Value | Value - Software | Unit | Remarks
Probability of PRD Leakage |  |  | Pprdl | 0.38789 | 0.38792 | failure/year | Probability of leakage taking all adjustment factors into account. | Auto fill
Consequence of PRD Leakage |  |  | Cprdl | 13915.0074 | 13915.0134 | $ | Consequence based on mild/moderate leakage and stuck open case. | Auto fill
Risk from PRD Leakage |  |  | Riskprdl | 5397.4396 | 5397.4423 | $/year | Risk of PRD leakage is product of leakage probability & consequences. | Auto fill
TOTAL RISK
Total Risk of PRD |  |  | Riskprd | 5397.4996 | 5397.5012 | $/year | Total Risk associated with PRD Due to Failure to Open & Leakage Case | Auto fill
CONCLUSION: <Summarize PRD RBI assessment results and recommend appropriate Inspection Interval for Inspection/Testing based on selected Risk Criteria>
Note on O15: arass: Using Modified Characteristics life
Note on O16: arass: Using updated Characteristic life after 1 inspection for calculation.
Note on O17: arass: Using updated Characteristic life after 2 inspection for calculation.
Note on P18: arass: Using updated Characteristic life after 3 inspection for calculation.
Note on P19: arass: Using updated Characteristic life after 4 inspection for calculation.
Note on P20: arass: Using updated Characteristic life after 5 inspection for calculation.
Note on P21: arass: Using updated Characteristic life after 6 inspection for calculation.
Note on P39: arass: Using Modified Characteristics life
Note on P40: arass: Using updated Characteristic life after 1 inspection for calculation.
Note on P41: arass: Using updated Characteristic life after 2 inspection for calculation.
Note on O42: arass: Using updated Characteristic life after 3 inspection for calculation.
Note on O43: arass: Using updated Characteristic life after 4 inspection for calculation.
Note on O44: arass: Using updated Characteristic life after 5 inspection for calculation.
Note on P45: arass: Using updated Characteristic life after 6 inspection for calculation.

## API Tables
Type of PRD (Table 7.1) |  | Table 2.C.3.1 (Inspection effectiveness)
Conventional |  | Highly Effective
Balanced Bellows |  | Usually Effective
Pilot Operated |  | Fairly Effective
PRV with Rupture Disk |  | Ineffective
Rupture Disk only
PRD Service Severity |  | PRD Inlet Sizes (Inch)
Mild |  | <= 0.75 Inch
Moderate |  | 0.75 < Inlet size <= 1.5
Severe |  | 1.5 < Inlet size <= 3
3 < Inlet size <= 6
> 6
PRD Discharge Location
Atmosphere
Flare
Closed Process
Table 7.6 – Environmental Adjustment Factors to Weibull η Parameter
Environment Modifier | Adjustment to POFOD η Parameter | Adjustment to POL η Parameter
Operating Temperature 200<T<500oF | 1 | 0.8
Operating Temperature > 500oF | 1 | 0.6
Operating Ratio >90% for spring-loaded PRVs or >95% for pilot-operated PRVs | 1 | 0.5
Installed Piping Vibration | 1 | 0.8
Pulsating or Cyclical service, such as Downstream of Positive Displacement Rotating Equipment | 1 | 0.8
History of Excessive Actuation in Service (greater than 5 times per year) | 0.5 | 0.5
History of Chatter | 0.5 | 0.5
Table 7.5 – Default Weibull Parameters for POFOD
Fluid Severity | Conventional and Balanced Bellows PRVs |  | Pilot-Operated PRVs |  | Rupture Disks
| β | ηdef | β | ηdef | β | ηdef
Mild | 1.8 | 50.5 | 1.8 | 33.7 | 1.8 | 50.5
Moderate | 1.8 | 23.9 | 1.8 | 8 | 1.8 | 50.5
Severe | 1.8 | 17.6 | 1.8 | 3.5 | 1.8 | 50.5
Table 7.2 – Default Initiating Event Frequencies
Overpressure Demand Case | EFj(events/year) | DRRFj (See notes 2 and 3)
Fire | 0.004 | 0.1
Loss of Cooling Water Utility | 0.1 | 1
Electrical Power Supply failure | 0.08 | 1
Blocked Discharge with Administrative Controls in Place | 0.01 | 1
Blocked Discharge without Administrative Controls | 0.1 | 1
Control Valve Failure,Initiating event in same direction as CV normal fail position | 0.1 | 1
Control Valve Failure,Initiating event in opposite direction as CV normal fail position | 0.02 | 1
Runaway Chemical Reaction | 1 | 1
Heat Exchanger Tube Rupture | 0.001 | 1
Tower P/A or Reflux Pump Failures | 0.2 | 1
Thermal Relief with Administrative Controls in Place | 0.01 | 1
Thermal Relief without Administrative Controls | 0.1 | 1
Liquid Overfilling with Administrative Controls in Place | 0.01 | 0.1
Liquid Overfilling without Administrative Controls | 0.1 | 0.1
Table 3.1 – Suggested Component Generic Failure Frequencies
Equipment Type | gff total (failures/yr)
Compressor Centrifugal | 3e-05
Compressor Reciprocating | 3.06e-05
Heat Exchanger (Shell&Tube) | 3.06e-05
Pipe-1/2 Inch | 3.06e-05
Pipe-4/6 Inch | 3.06e-05
Pipe-8/10/12/16 Inch | 3.06e-05
Pump | 3.06e-05
Tank Bottom | 0.00072
Tank Course | 0.0001
Vessel/Fin Fan | 3.06e-05
Table 7. 10 – DF Classes for Protected Equipment
DF Class | DF | Description
None | 1 | New vessel or inspection shows little if any damage.
Minimal | 20 | Equipment has been in service for a reasonable amount of time and inspection shows evidence of minor damage. Damage mechanisms have been identified and inspection data is available.
Minor | 200 | One or more damage mechanisms have been identified, limited inspection data available and fairly moderate evidence of damage. Single damage mechanism identified, recent inspection indicates moderate evidence of damage.
Moderate | 750 | Moderate damage found during recent inspection. Low susceptible to one or more damage mechanisms, and limited inspection exists.
Severe | 2000 | One or more active damage mechanisms present without any recent inspection history. Limited inspection indicating high damage susceptibility.
Table 7.12 – Default Weibull Parameters for Probability of Leakage (POL)
Fluid Severity | Conventional PRVs |  | Balanced Bellows PRVs |  | Pilot-Operated PRVs |  | Rupture Disks
| β | ηdef | β | ηdef | β | ηdef | β | ηdef
Mild | 1.6 | 17.5 | 1.6 | 16 | 1.6 | 17.5 | 1.6 | 17.5
Moderate | 1.6 | 15.5 | 1.6 | 14 | 1.6 | 15.5 | 1.6 | 17.5
Severe | 1.6 | 13.1 | 1.6 | 11.5 | 1.6 | 13.1 | 1.6 | 17.5
PRD Leak case to determine Weighted Probability
Highly Effective No Leak
Usually Effective No Leak
Fairly Effective No Leak
Highly Effective Leak
Usually Effective Leak
Fairly Effective Leak